## Sheet1
NO | Component Name | Specification | Quantity | Unit Cost | Total Cost | Ref Link
1 | arduino uno | R3.Atmega 328 P | 1 | 450 | 450 | Link
2 | L298N motor driver | high voltage, high current dual full-bridge driver | 1 | 150 | 150 | Link
3 | HC-05 bluetooth module | serial poer bluetooth module | 1 | 242 | 242 | Link
4 | caster wheel | steal ball 360 | 1 | 87 | 87 | link
5 | wheels | plastic wheels | 2 | 39 | 39 | link
6 | jumper wires | connection wire | 20 | 49 |  | link
8 | battery | 12 v battery for external power supply | 1 | 681 | 681 | link